## characteristics
general mechanisms and characteristics
dual-stack systems send traffic natively as ipv6 or ipv4
tunneling (VPNs)
connect ipv6 hosts with other ipv6 hosts using ipv4 network for transport (underlay)
dual-stack systems at each end perform encap/decap
ipv6 traffic encap in ipv4 packets (often ip protocol 41)
deencap these packets from ipv4 to ipv6
rely on administrative (manual/static) addressing rules or algorithmic (automatic)
may or may not support access to global ipv6 internet
translation ipv6 <> ipv4
enable communication between native ipv6 and native ipv4 hosts
instead of encapsulation, traffic is converted from one protocol to another
translation schemes can be stateful or stateless

## tunneling-details
name | description/nomenclature | static | ipv6 IGPs | stateless | proto# | ipv4 source addr | ipv4 dest addr | ipv6 source addr | tunnel ipv6 address format | tunnel link-local address format | mtu considerations (bytes) | use case | advantages | disadvantages | notes
6in4 | manual, proto-41 static | x | yes | yes | 41 | interface addr | manual add to tunnel interface | derived from source int address or assigned tunnel addr | global, manual assignment | FE80::/96 + 32 bits from ipv4 source (ipv4 mapped) | ipv4 head (20) + ipv6 head (40) | ipv6 islands, ipv6 internet | easy setup, global internet | manual config, limited scalability
6to4 | auto, ipv6 domains via ipv4 clouds |  | no | yes | 41 | interface addr | not configured, derived from ipv6 addr |  | 2002:x.x.x.x/48 (2002::/16 reserved for auto tunnels) | FE80::/96 + 32 bits from ipv4 source (ipv4 mapped) | ipv4 head (20) + ipv6 head (40) | ipv6 islands, multiple domains, using p2mp links | dynamic tunneling | does not support IGPs, global reachability for 2002::/16 prefix
ISATAP | intra-site automatic tunnel addressing |  |  | yes | udp |  |  |  | fe80::0200:5efe:x.x.x.x (or fe80::0000:5efe) |  |  | dual-stack, single ipv6 domain over ipv4 network | ipv4 multicast support not required | relies on DNS to find routers, security issues, intra-site | hosts must be configured with potential routers list (PRL)
6rd | ipv6 Rapid Deployment |  |  | yes | 41 |  |  |  | global prefix:x.x.x.x(relay router):end host |  |  | ipv6 islands, ipv6 internet | dynamic tunneling, global reachability | inefficient use of ipv6 space (32-bits prefix - ipv4 compat), complicated scheme for subnetting ipv4 | multiple domains for customer, sp
6pe, 6vpe | ipv6 over Provider Edge, VPN Provider Edge |  |  | yes | 41 |  |  |  | ::ffff:x.x.x.x |  |  | connect ipv6 islands over ipv4 network using mp-bgp | dynamic tunneling | few routers must run dual stack | core network does not need to run ipv6
gre | 6RE, ipv6 routing encapsulation, ipv6 gre | x | yes | yes | 47 |  |  |  | global | eui-64 | ipv4 head (20) + gre head (4) ipv6 head (40) | ipv6 islands, ipv6 internet
EoMPLS | IPv6 over L2 VPN |  |  | yes

## nat
blueprint | name | type | description/nomenclature | stateless | ipv4 proto | use case | ipv6 address | notes | advantages | disadvantages
x | nptv6,nat66 | nat | ipv6 to ipv6 net prefix translation | yes | n/a | connect to IPv6 Internet edge |  | translates prefixes, no overload | preserves reachability through internet
x | nat64 | nat | nat 6 to 4 (nat 4 to 6 is reverse) | can be both |  | ipv4 and ipv6 host communication |  | SIIT algorithm for translation (stateless IP/ICMP translation)
| nat-pt | nat | bidirectional nat between v4<>v6 |  |  | none, replaced by NAT64
stateful nat64
prefix | description | ipv6 addr | routable
wkp | well-known prefix | 64:ff9b::/96 | no
nsp | net-specific prefix |  | yes

## ipv6 addresses
| 0-16 | 16-48 | 48-64
automatic 6to4 | 2002/16 | x.x.x.x | subnet
|  | 10.1.1.2 | 0000 1010 | 0000 0001 | 0000 0001 | 0000 0010
|  |  |  | 0a01 |  | 0202
|  |  |  | 10 | 1 | 2 | 2