## summary-chart
name | aka | auto | sample config | ipv6 format |  |  |  |  | ipv6 notes | tunnel int ip | link types | ipv4 protocol | application | characteristics | deployments | rfc | year
6in4 | configured | no | interface tunnel0 tunnel mode ipv6ip ipv6 address 3ffe:b00:c18:1::3/127 tunnel source GigabitEthernet0/0/0 tunnel destination 192.168.30.1 | [6 empty] | ipv6 addr | p2p | 41 (ipv6 encap) | isolated ipv6 networks and ipv6 internet | oldest, performance predictable, easy to debug | widely implemented in operating systems | 4213 | 2005
gre | generic routing encapsulation | no | interface tunnel0 tunnel mode gre ip ipv6 address 2001:DB8:2:4::1/64 tunnel source GigabitEthernet0/0/0 tunnel destination 10.44.44.44 | [6 empty] | ipv6 addr | p2p | 47 (gre) | stable links between 2 ipv6 domains, multiple packet types, dual stack both ends | supports multiple protocols | widely used in routers, not by consumers | 2784 | 2000
ipv4 compatible |  | auto | interface tunnel0 tunnel mode ipv6ip auto-tunnel tunnel source GigabitEthernet0/0 |  |  |  | 96 bits | 32 bits | ipv4-compatible (::/96 + ipv4 addr) | derived ::tunnel-source/96 | p2p,p2mp | 41 (ipv6 encap) | not recommended, multiple packet types, ipv6 hosts within single site, dual stack both ends | oldest | deprecated (see ISATAP) | 2893 | 2000
[7 empty] | 0:0:0:0:0:0 | IPv4 address
6to4 | ipv6 domains via ipv4 clouds | auto | interface tunnel0 tunnel mode ipv6ip 6to4 ipv6 address 2002:c0a8:6301::1/64 tunnel source GigabitEthernet0/0/0 |  | 16 bits | 32 bits | 16 bits | 64 bits | derived (2002::/16 + V4ADDR) | ipv6 addr (prefix incl. ipv4 source addr) | nbma or p2p | 41 (ipv6 encap) | isolated ipv6 sites, (not ipv6 internet) | incompatible with NAT | connect isolated ipv6 islands | 3056 | 2001
[5 empty] | 2002 | IPv4 address | subnet | interface ID
ISATAP | Intra-Site Automatic Tunnel Addressing | auto | interface tunnel0 tunnel mode ipv6ip isatap ipv6 address 2001:DB8::/64 eui-64 tunnel source GigabitEthernet0/0/0 |  | 48 bits | 16 bits | 32 bits | 32 bits | an ipv6 addr eu64 format (prefix embeds v4 src) | ipv6 prefix in eui-64 (addr derived from prefix and tunnel source ipv4 ip) | nbma | 41 (ipv6 encap) | tunneling within single ipv6 domain, not between multiple | in place of multicast, unicast RA to obtain /64 | replaces 6over4 | 5214 | 2008
[5 empty] | org prefix | subnet | ug00:5EFE | IPv4 address
teredo | tunneling over udp through nats | auto |  | 32 bits | 32 bits | 16 bits | 16 bits | 32 bits |  |  | multiple | 17 (udp) | can configure ipv6 address behind most NATs | requires Teredo server | implemented Windows clients by default. last resort for connections to explicit ipv6 destinations obtained other than through DNS | 4380 | 2006
|  |  |  | 83.375 | server IPv4 | flags | port | client IPv4
6over4 | ipv6 over ipv4 w/out expl. tunnels | auto |  |  | 48 bits | 16 bits | 32 bits | 32 bits | ipv4-compatible (::/96 + ipv4 addr) |  | p2mp | 41 (ipv6 encap) | single site, ipv6 hosts separated by ipv4 | tunnels ipv6 networks using ipv4 multicast | deprecated (see ISATAP) | 2529 | 1999
[5 empty] | org prefix | subnet | 0 | IPv4 address
Tunneling IPv6 over IPv4 | https://tools.ietf.org/html/rfc7059

## basic-steps
ensure end-to-end ipv4 reachability between endpoints
create tunnel using 'int tunnel x'
select a tunnel source interface and configure 'tunnel source interface type ipaddr'
for non-auto types, configure destination
configure tunnel ipv6 address (or prefix, depending which type)
configure tunnel mode

## sources
CCIE Routing and Switchinv v5.0 Official Cert Guide, Volume 2, Fifth Edition